## Sheet1
netcdf variable name | messagenumber | typeOfLevel | level | units | parameterName | nameOfFirstFixedSurface | nameOfSecondFixedSurface | shortNameECMF | shortName | nameECMF | name | cfNameECMF | cfName | cfVarNameECMF | cfVarName
| 1 | atmosphere | 0 | dB | 196 | Entire atmosphere | Missing | unknown | refc | unknown | Maximum/Composite radar reflectivity | unknown | unknown | unknown | unknown
| 2 | cloudTop | 0 | unknown | 3 | Level of cloud tops | Missing | unknown | unknown | unknown | unknown | unknown | unknown | unknown | unknown
| 3 | atmosphere | 0 | unknown | 201 | Entire atmosphere | Missing | unknown | unknown | unknown | unknown | unknown | unknown | unknown | unknown
| 4 | atmosphere | 0 | kg m**-1 | Vertically-integrated liquid | Entire atmosphere | Missing | veril | veril | Vertically-integrated liquid | Vertically-integrated liquid | unknown | unknown | veril | veril
| 5 | surface | 0 | m | Visibility | Ground or water surface | Missing | vis | vis | Visibility | Visibility | unknown | unknown | vis | vis
| 6 | heightAboveGround | 1000 | dB | 195 | Specified height level above ground | Missing | unknown | refd | unknown | Derived radar reflectivity | unknown | unknown | unknown | unknown
| 7 | heightAboveGround | 4000 | dB | 195 | Specified height level above ground | Missing | unknown | refd | unknown | Derived radar reflectivity | unknown | unknown | unknown | unknown
| 8 | isothermal | 263 | dB | 195 | Isothermal level | Missing | unknown | refd | unknown | Derived radar reflectivity | unknown | unknown | unknown | unknown
| 9 | surface | 0 | m s**-1 | Wind speed (gust) | Ground or water surface | Missing | gust | gust | Wind speed (gust) | Wind speed (gust) | unknown | unknown | gust | gust
| 10 | isobaricInhPa | 250 | m s**-1 | u-component of wind | Isobaric surface | Missing | u | u | U component of wind | U component of wind | eastward_wind | eastward_wind | u | u
| 11 | isobaricInhPa | 250 | m s**-1 | v-component of wind | Isobaric surface | Missing | v | v | V component of wind | V component of wind | northward_wind | northward_wind | v | v
| 12 | isobaricInhPa | 300 | m s**-1 | u-component of wind | Isobaric surface | Missing | u | u | U component of wind | U component of wind | eastward_wind | eastward_wind | u | u
| 13 | isobaricInhPa | 300 | m s**-1 | v-component of wind | Isobaric surface | Missing | v | v | V component of wind | V component of wind | northward_wind | northward_wind | v | v
| 14 | isobaricInhPa | 500 | gpm | Geopotential height | Isobaric surface | Missing | gh | gh | Geopotential Height | Geopotential Height | geopotential_height | geopotential_height | gh | gh
| 15 | isobaricInhPa | 500 | K | Temperature | Isobaric surface | Missing | t | t | Temperature | Temperature | air_temperature | air_temperature | t | t
| 16 | isobaricInhPa | 500 | K | Dew point temperature | Isobaric surface | Missing | dpt | dpt | Dew point temperature | Dew point temperature | unknown | unknown | dpt | dpt
| 17 | isobaricInhPa | 500 | m s**-1 | u-component of wind | Isobaric surface | Missing | u | u | U component of wind | U component of wind | eastward_wind | eastward_wind | u | u
| 18 | isobaricInhPa | 500 | m s**-1 | v-component of wind | Isobaric surface | Missing | v | v | V component of wind | V component of wind | northward_wind | northward_wind | v | v
| 19 | isobaricInhPa | 700 | gpm | Geopotential height | Isobaric surface | Missing | gh | gh | Geopotential Height | Geopotential Height | geopotential_height | geopotential_height | gh | gh
| 20 | isobaricInhPa | 700 | K | Temperature | Isobaric surface | Missing | t | t | Temperature | Temperature | air_temperature | air_temperature | t | t
| 21 | isobaricInhPa | 700 | K | Dew point temperature | Isobaric surface | Missing | dpt | dpt | Dew point temperature | Dew point temperature | unknown | unknown | dpt | dpt
| 22 | isobaricInhPa | 700 | m s**-1 | Vertical velocity (geometric) | Isobaric surface | Missing | wz | wz | Geometric vertical velocity | Geometric vertical velocity | unknown | unknown | wz | wz
| 23 | isobaricInhPa | 700 | m s**-1 | u-component of wind | Isobaric surface | Missing | u | u | U component of wind | U component of wind | eastward_wind | eastward_wind | u | u
| 24 | isobaricInhPa | 700 | m s**-1 | v-component of wind | Isobaric surface | Missing | v | v | V component of wind | V component of wind | northward_wind | northward_wind | v | v
| 25 | isobaricInhPa | 850 | gpm | Geopotential height | Isobaric surface | Missing | gh | gh | Geopotential Height | Geopotential Height | geopotential_height | geopotential_height | gh | gh
| 26 | isobaricInhPa | 850 | K | Temperature | Isobaric surface | Missing | t | t | Temperature | Temperature | air_temperature | air_temperature | t | t
| 27 | isobaricInhPa | 850 | K | Dew point temperature | Isobaric surface | Missing | dpt | dpt | Dew point temperature | Dew point temperature | unknown | unknown | dpt | dpt
| 28 | isobaricInhPa | 850 | m s**-1 | u-component of wind | Isobaric surface | Missing | u | u | U component of wind | U component of wind | eastward_wind | eastward_wind | u | u
| 29 | isobaricInhPa | 850 | m s**-1 | v-component of wind | Isobaric surface | Missing | v | v | V component of wind | V component of wind | northward_wind | northward_wind | v | v
| 30 | isobaricInhPa | 925 | K | Temperature | Isobaric surface | Missing | t | t | Temperature | Temperature | air_temperature | air_temperature | t | t
| 31 | isobaricInhPa | 925 | K | Dew point temperature | Isobaric surface | Missing | dpt | dpt | Dew point temperature | Dew point temperature | unknown | unknown | dpt | dpt
| 32 | isobaricInhPa | 925 | m s**-1 | u-component of wind | Isobaric surface | Missing | u | u | U component of wind | U component of wind | eastward_wind | eastward_wind | u | u
| 33 | isobaricInhPa | 925 | m s**-1 | v-component of wind | Isobaric surface | Missing | v | v | V component of wind | V component of wind | northward_wind | northward_wind | v | v
| 34 | isobaricInhPa | 1000 | K | Temperature | Isobaric surface | Missing | t | t | Temperature | Temperature | air_temperature | air_temperature | t | t
| 35 | isobaricInhPa | 1000 | K | Dew point temperature | Isobaric surface | Missing | dpt | dpt | Dew point temperature | Dew point temperature | unknown | unknown | dpt | dpt
| 36 | isobaricInhPa | 1000 | m s**-1 | u-component of wind | Isobaric surface | Missing | u | u | U component of wind | U component of wind | eastward_wind | eastward_wind | u | u
| 37 | isobaricInhPa | 1000 | m s**-1 | v-component of wind | Isobaric surface | Missing | v | v | V component of wind | V component of wind | northward_wind | northward_wind | v | v
| 38 | pressureFromGroundLayer | 10000 | unknown | 220 | Level at specified pressure difference from ground to level | Level at specified pressure difference from ground to level | unknown | unknown | unknown | unknown | unknown | unknown | unknown | unknown
| 39 | pressureFromGroundLayer | 10000 | unknown | 221 | Level at specified pressure difference from ground to level | Level at specified pressure difference from ground to level | unknown | unknown | unknown | unknown | unknown | unknown | unknown | unknown
| 40 | sigmaLayer | 1 | m s**-1 | Vertical velocity (geometric) | Sigma level | Sigma level | wz | wz | Geometric vertical velocity | Geometric vertical velocity | unknown | unknown | wz | wz
| 41 | meanSea | 0 | Pa | 198 | Mean sea level | Missing | unknown | mslma | unknown | MSLP (MAPS System Reduction) | unknown | unknown | unknown | unknown
| 42 | isobaricInhPa | 1000 | gpm | Geopotential height | Isobaric surface | Missing | gh | gh | Geopotential Height | Geopotential Height | geopotential_height | geopotential_height | gh | gh
| 43 | heightAboveGround | 1000 | unknown | 198 | Specified height level above ground | Missing | unknown | unknown | unknown | unknown | unknown | unknown | unknown | unknown
| 44 | isothermal | 263 | dB | 195 | Isothermal level | Missing | unknown | refd | unknown | Derived radar reflectivity | unknown | unknown | unknown | unknown
| 45 | heightAboveGroundLayer | 5000 | unknown | 199 | Specified height level above ground | Specified height level above ground | unknown | unknown | unknown | unknown | unknown | unknown | unknown | unknown
| 46 | heightAboveGroundLayer | 5000 | unknown | 200 | Specified height level above ground | Specified height level above ground | unknown | unknown | unknown | unknown | unknown | unknown | unknown | unknown
| 47 | heightAboveGroundLayer | 2000 | unknown | 199 | Specified height level above ground | Specified height level above ground | unknown | unknown | unknown | unknown | unknown | unknown | unknown | unknown
| 48 | heightAboveGroundLayer | 2000 | unknown | 200 | Specified height level above ground | Specified height level above ground | unknown | unknown | unknown | unknown | unknown | unknown | unknown | unknown
| 49 | heightAboveGroundLayer | 3000 | unknown | 199 | Specified height level above ground | Specified height level above ground | unknown | unknown | unknown | unknown | unknown | unknown | unknown | unknown
| 50 | heightAboveGroundLayer | 3000 | unknown | 200 | Specified height level above ground | Specified height level above ground | unknown | unknown | unknown | unknown | unknown | unknown | unknown | unknown
| 51 | heightAboveGroundLayer | 2000 | s**-1 | Relative vorticity | Specified height level above ground | Specified height level above ground | vo | vo | Vorticity (relative) | Vorticity (relative) | atmosphere_relative_vorticity | atmosphere_relative_vorticity | vo | vo
| 52 | heightAboveGroundLayer | 1000 | s**-1 | Relative vorticity | Specified height level above ground | Specified height level above ground | vo | vo | Vorticity (relative) | Vorticity (relative) | atmosphere_relative_vorticity | atmosphere_relative_vorticity | vo | vo
| 53 | atmosphere | 0 | m | Hail | Entire atmosphere | Missing | hail | hail | Hail | Hail | unknown | unknown | hail | hail
| 54 | sigma | 0 | m | Hail | Sigma level | Missing | hail | hail | Hail | Hail | unknown | unknown | hail | hail
| 55 | surface | 0 | m | Hail | Ground or water surface | Missing | hail | hail | Hail | Hail | unknown | unknown | hail | hail
| 56 | atmosphereSingleLayer | 0 | unknown | 74 | Entire atmosphere | Missing | unknown | unknown | unknown | unknown | unknown | unknown | unknown | unknown
| 57 | heightAboveGround | 1 | unknown | 1 | Specified height level above ground | Missing | unknown | unknown | unknown | unknown | unknown | unknown | unknown | unknown
| 58 | heightAboveGround | 2 | unknown | 1 | Specified height level above ground | Missing | unknown | unknown | unknown | unknown | unknown | unknown | unknown | unknown
| 59 | atmosphere | 0 | dimensionless | 192 | Entire atmosphere | Missing | unknown | ltng | unknown | Lightning | unknown | unknown | unknown | unknown
| 60 | heightAboveGround | 80 | m s**-1 | u-component of wind | Specified height level above ground | Missing | u | u | U component of wind | U component of wind | eastward_wind | eastward_wind | u | u
| 61 | heightAboveGround | 80 | m s**-1 | v-component of wind | Specified height level above ground | Missing | v | v | V component of wind | V component of wind | northward_wind | northward_wind | v | v
| 62 | surface | 0 | Pa | Pressure | Ground or water surface | Missing | sp | sp | Surface pressure | Surface pressure | surface_air_pressure | surface_air_pressure | sp | sp
| 63 | surface | 0 | m | Geopotential height | Ground or water surface | Missing | orog | orog | Orography | Orography | geopotential_height | geopotential_height | orog | orog
| 64 | surface | 0 | K | Temperature | Ground or water surface | Missing | t | t | Temperature | Temperature | air_temperature | air_temperature | t | t
| 65 | surface | 0 | m | Total snowfall | Ground or water surface | Missing | asnow | asnow | Total snowfall | Total snowfall | unknown | unknown | asnow | asnow
| 66 | depthBelowLand | 0 | % | 194 | Depth below land surface | Missing | unknown | mstav | unknown | Moisture availability | unknown | unknown | unknown | unknown
| 67 | surface | 0 | kg m**-2 | Plant canopy surface water | Ground or water surface | Missing | cnwat | cnwat | Plant canopy surface water | Plant canopy surface water | unknown | unknown | cnwat | cnwat
| 68 | surface | 0 | kg m**-2 | Water equivalent of accumulated snow depth | Ground or water surface | Missing | sdwe | sdwe | Water equivalent of accumulated snow depth (deprecated) | Water equivalent of accumulated snow depth (deprecated) | unknown | unknown | sdwe | sdwe
| 69 | surface | 0 | % | Snow cover | Ground or water surface | Missing | snowc | snowc | Snow cover | Snow cover | unknown | unknown | snowc | snowc
| 70 | surface | 0 | m | Snow depth | Ground or water surface | Missing | sde | sde | Snow depth | Snow depth | lwe_thickness_of_surface_snow_amount | lwe_thickness_of_surface_snow_amount | sde | sde
| 71 | heightAboveGround | 2 | K | Temperature | Specified height level above ground | Missing | 2t | 2t | 2 metre temperature | 2 metre temperature | air_temperature | air_temperature | t2m | t2m
| 72 | heightAboveGround | 2 | K | Potential temperature | Specified height level above ground | Missing | pt | pt | Potential temperature | Potential temperature | unknown | unknown | pt | pt
| 73 | heightAboveGround | 2 | kg kg**-1 | Specific humidity | Specified height level above ground | Missing | 2sh | 2sh | 2 metre specific humidity | 2 metre specific humidity | specific_humidity | specific_humidity | sh2 | sh2
| 74 | heightAboveGround | 2 | K | Dew point temperature | Specified height level above ground | Missing | 2d | 2d | 2 metre dewpoint temperature | 2 metre dewpoint temperature | unknown | unknown | d2m | d2m
| 75 | heightAboveGround | 2 | % | Relative humidity | Specified height level above ground | Missing | 2r | 2r | 2 metre relative humidity | 2 metre relative humidity | relative_humidity | relative_humidity | r2 | r2
| 76 | heightAboveGround | 8 | unknown | Mass density | Specified height level above ground | Missing | unknown | unknown | unknown | unknown | unknown | unknown | unknown | unknown
| 77 | heightAboveGround | 10 | m s**-1 | u-component of wind | Specified height level above ground | Missing | 10u | 10u | 10 metre U wind component | 10 metre U wind component | eastward_wind | eastward_wind | u10 | u10
| 78 | heightAboveGround | 10 | m s**-1 | v-component of wind | Specified height level above ground | Missing | 10v | 10v | 10 metre V wind component | 10 metre V wind component | northward_wind | northward_wind | v10 | v10
| 79 | heightAboveGround | 10 | m s**-1 | Wind speed | Specified height level above ground | Missing | 10si | 10si | 10 metre wind speed | 10 metre wind speed | unknown | unknown | si10 | si10
| 80 | heightAboveGround | 10 | unknown | 222 | Specified height level above ground | Missing | unknown | unknown | unknown | unknown | unknown | unknown | unknown | unknown
| 81 | heightAboveGround | 10 | unknown | 223 | Specified height level above ground | Missing | unknown | unknown | unknown | unknown | unknown | unknown | unknown | unknown
| 82 | surface | 0 | % | Percent frozen precipitation | Ground or water surface | Missing | cpofp | cpofp | Percent frozen precipitation | Percent frozen precipitation | unknown | unknown | cpofp | cpofp
| 83 | surface | 0 | kg m**-2 s**-1 | Precipitation rate | Ground or water surface | Missing | prate | prate | Precipitation rate | Precipitation rate | unknown | unknown | prate | prate
| 84 | surface | 0 | kg m**-2 | Total precipitation | Ground or water surface | Missing | unknown | tp | unknown | Total Precipitation | unknown | unknown | unknown | unknown
| 85 | surface | 0 | kg m**-2 | Water equivalent of accumulated snow depth | Ground or water surface | Missing | sdwe | sdwe | Water equivalent of accumulated snow depth (deprecated) | Water equivalent of accumulated snow depth (deprecated) | unknown | unknown | sdwe | sdwe
| 86 | surface | 0 | unknown | 227 | Ground or water surface | Missing | unknown | unknown | unknown | unknown | unknown | unknown | unknown | unknown
| 87 | surface | 0 | kg m**-2 | 225 | Ground or water surface | Missing | unknown | frzr | unknown | Freezing Rain | unknown | unknown | unknown | unknown
| 88 | surface | 0 | kg m**-2 | Storm surface runoff | Ground or water surface | Missing | ssrun | ssrun | Storm surface runoff | Storm surface runoff | unknown | unknown | ssrun | ssrun
| 89 | surface | 0 | kg m**-2 | Baseflow-groundwater runoff | Ground or water surface | Missing | bgrun | bgrun | Baseflow-groundwater runoff | Baseflow-groundwater runoff | unknown | unknown | bgrun | bgrun
| 90 | surface | 0 | (Code table 4.222) | Categorical snow | Ground or water surface | Missing | csnow | csnow | Categorical snow | Categorical snow | unknown | unknown | csnow | csnow
| 91 | surface | 0 | (Code table 4.222) | Categorical ice pellets | Ground or water surface | Missing | cicep | cicep | Categorical ice pellets | Categorical ice pellets | unknown | unknown | cicep | cicep
| 92 | surface | 0 | (Code table 4.222) | Categorical freezing rain | Ground or water surface | Missing | cfrzr | cfrzr | Categorical freezing rain | Categorical freezing rain | unknown | unknown | cfrzr | cfrzr
| 93 | surface | 0 | (Code table 4.222) | Categorical rain | Ground or water surface | Missing | crain | crain | Categorical rain | Categorical rain | unknown | unknown | crain | crain
| 94 | surface | 0 | m | Surface roughness | Ground or water surface | Missing | sr | sr | Surface roughness | Surface roughness | surface_roughness_length | surface_roughness_length | sr | sr
| 95 | surface | 0 | m s**-1 | Frictional velocity | Ground or water surface | Missing | fricv | fricv | Frictional velocity | Frictional velocity | unknown | unknown | fricv | fricv
| 96 | surface | 0 | W m**-2 | Sensible heat net flux | Ground or water surface | Missing | shtfl | shtfl | Sensible heat net flux | Sensible heat net flux | unknown | unknown | shtfl | shtfl
| 97 | surface | 0 | W m**-2 | Latent heat net flux | Ground or water surface | Missing | lhtfl | lhtfl | Latent heat net flux | Latent heat net flux | unknown | unknown | lhtfl | lhtfl
| 98 | surface | 0 | % | Vegetation | Ground or water surface | Missing | veg | veg | Vegetation | Vegetation | unknown | unknown | veg | veg
| 99 | surface | 0 | unknown | 231 | Ground or water surface | Missing | unknown | unknown | unknown | unknown | unknown | unknown | unknown | unknown
| 100 | surface | 0 | unknown | 232 | Ground or water surface | Missing | unknown | unknown | unknown | unknown | unknown | unknown | unknown | unknown
| 101 | surface | 0 | ~ | 198 | Ground or water surface | Missing | unknown | lai | unknown | Leaf Area Index | unknown | unknown | unknown | unknown
| 102 | surface | 0 | W m**-2 | Ground heat flux | Ground or water surface | Missing | gflux | gflux | Ground heat flux | Ground heat flux | unknown | unknown | gflux | gflux
| 103 | surface | 0 | Integer(0-13) | 198 | Ground or water surface | Missing | gppbfas | vgtyp | GPP coefficient from Biogenic Flux Adjustment System | Vegetation Type | unknown | unknown | gppbfas | gppbfas
| 104 | isobaricLayer | 500 | K | Surface lifted index | Isobaric surface | Isobaric surface | lftx | lftx | Surface lifted index | Surface lifted index | unknown | unknown | lftx | lftx
| 105 | surface | 0 | J kg**-1 | Convective available potential energy | Ground or water surface | Missing | unknown | cape | unknown | Convective available potential energy | unknown | unknown | unknown | unknown
| 106 | surface | 0 | J kg**-1 | Convective inhibition | Ground or water surface | Missing | unknown | cin | unknown | Convective inhibition | unknown | unknown | unknown | unknown
| 107 | atmosphereSingleLayer | 0 | kg m**-2 | Precipitable water | Entire atmosphere | Missing | pwat | pwat | Precipitable water | Precipitable water | unknown | unknown | pwat | pwat
| 108 | atmosphereSingleLayer | 0 | unknown | 102 | Entire atmosphere | Missing | unknown | unknown | unknown | unknown | unknown | unknown | unknown | unknown
| 109 | atmosphereSingleLayer | 0 | unknown | Total column | Entire atmosphere | Missing | unknown | unknown | unknown | unknown | unknown | unknown | unknown | unknown
| 110 | atmosphere | 0 | kg m**-2 | Total column-integrated cloud water | Entire atmosphere | Missing | tcolw | tcolw | Total column-integrated cloud water | Total column-integrated cloud water | unknown | unknown | tcolw | tcolw
| 111 | atmosphere | 0 | kg m**-2 | Total column-integrated cloud ice | Entire atmosphere | Missing | tcoli | tcoli | Total column-integrated cloud ice | Total column-integrated cloud ice | unknown | unknown | tcoli | tcoli
| 112 | boundaryLayerCloudLayer | 0 | % | Total cloud cover | Boundary layer cloud layer | Missing | unknown | tcc | unknown | Total Cloud Cover | unknown | unknown | unknown | unknown
| 113 | lowCloudLayer | 0 | % | Low cloud cover | Low cloud layer | Missing | lcc | lcc | Low cloud cover | Low cloud cover | unknown | unknown | lcc | lcc
| 114 | middleCloudLayer | 0 | % | Medium cloud cover | Middle cloud layer | Missing | mcc | mcc | Medium cloud cover | Medium cloud cover | unknown | unknown | mcc | mcc
| 115 | highCloudLayer | 0 | % | High cloud cover | High cloud layer | Missing | hcc | hcc | High cloud cover | High cloud cover | unknown | unknown | hcc | hcc
| 116 | atmosphere | 0 | % | Total cloud cover | Entire atmosphere | Missing | unknown | tcc | unknown | Total Cloud Cover | unknown | unknown | unknown | unknown
| 117 | cloudCeiling | 0 | gpm | Geopotential height | Cloud ceiling | Missing | gh | gh | Geopotential Height | Geopotential Height | geopotential_height | geopotential_height | gh | gh
| 118 | cloudBase | 0 | gpm | Geopotential height | Cloud base level | Missing | gh | gh | Geopotential Height | Geopotential Height | geopotential_height | geopotential_height | gh | gh
| 119 | cloudBase | 0 | Pa | Pressure | Cloud base level | Missing | pres | pres | Pressure | Pressure | unknown | unknown | pres | pres
| 120 | cloudTop | 0 | Pa | Pressure | Level of cloud tops | Missing | pres | pres | Pressure | Pressure | unknown | unknown | pres | pres
| 121 | cloudTop | 0 | gpm | Geopotential height | Level of cloud tops | Missing | gh | gh | Geopotential Height | Geopotential Height | geopotential_height | geopotential_height | gh | gh
| 122 | nominalTop | 0 | W m**-2 | Upward long-wave radiation flux | Nominal top of the atmosphere | Missing | ulwrf | ulwrf | Upward long-wave radiation flux | Upward long-wave radiation flux | unknown | unknown | ulwrf | ulwrf
| 123 | surface | 0 | W m**-2 | Downward short-wave radiation flux | Ground or water surface | Missing | dswrf | dswrf | Downward short-wave radiation flux | Downward short-wave radiation flux | unknown | unknown | dswrf | dswrf
| 124 | surface | 0 | W m**-2 | Downward long-wave radiation flux | Ground or water surface | Missing | dlwrf | dlwrf | Downward long-wave radiation flux | Downward long-wave radiation flux | unknown | unknown | dlwrf | dlwrf
| 125 | surface | 0 | W m**-2 | 8 | Ground or water surface | Missing | uswrf | uswrf | Upward short-wave radiation flux | Upward short-wave radiation flux | unknown | unknown | uswrf | uswrf
| 126 | surface | 0 | W m**-2 | Upward long-wave radiation flux | Ground or water surface | Missing | ulwrf | ulwrf | Upward long-wave radiation flux | Upward long-wave radiation flux | unknown | unknown | ulwrf | ulwrf
| 127 | surface | 0 | W m**-2 | 199 | Ground or water surface | Missing | unknown | cfnsf | unknown | Cloud Forcing Net Solar Flux | unknown | unknown | unknown | unknown
| 128 | surface | 0 | W m**-2 | 200 | Ground or water surface | Missing | unknown | vbdsf | unknown | Visible Beam Downward Solar Flux | unknown | unknown | unknown | unknown
| 129 | surface | 0 | W m**-2 | 201 | Ground or water surface | Missing | unknown | vddsf | unknown | Visible Diffuse Downward Solar Flux | unknown | unknown | unknown | unknown
| 130 | nominalTop | 0 | W m**-2 | 8 | Nominal top of the atmosphere | Missing | uswrf | uswrf | Upward short-wave radiation flux | Upward short-wave radiation flux | unknown | unknown | uswrf | uswrf
| 131 | heightAboveGroundLayer | 3000 | J kg**-1 | Storm relative helicity | Specified height level above ground | Specified height level above ground | hlcy | hlcy | Storm relative helicity | Storm relative helicity | unknown | unknown | hlcy | hlcy
| 132 | heightAboveGroundLayer | 1000 | J kg**-1 | Storm relative helicity | Specified height level above ground | Specified height level above ground | hlcy | hlcy | Storm relative helicity | Storm relative helicity | unknown | unknown | hlcy | hlcy
| 133 | heightAboveGroundLayer | 0 | m s**-1 | U-component storm motion | Specified height level above ground | Specified height level above ground | ustm | ustm | U-component storm motion | U-component storm motion | unknown | unknown | ustm | ustm
| 134 | heightAboveGroundLayer | 0 | m s**-1 | V-component storm motion | Specified height level above ground | Specified height level above ground | vstm | vstm | V-component storm motion | V-component storm motion | unknown | unknown | vstm | vstm
| 135 | heightAboveGroundLayer | 0 | s**-1 | Vertical u-component shear | Specified height level above ground | Specified height level above ground | vucsh | vucsh | Vertical u-component shear | Vertical u-component shear | unknown | unknown | vucsh | vucsh
| 136 | heightAboveGroundLayer | 0 | s**-1 | Vertical v-component shear | Specified height level above ground | Specified height level above ground | vvcsh | vvcsh | Vertical v-component shear | Vertical v-component shear | unknown | unknown | vvcsh | vvcsh
| 137 | heightAboveGroundLayer | 0 | s**-1 | Vertical u-component shear | Specified height level above ground | Specified height level above ground | vucsh | vucsh | Vertical u-component shear | Vertical u-component shear | unknown | unknown | vucsh | vucsh
| 138 | heightAboveGroundLayer | 0 | s**-1 | Vertical v-component shear | Specified height level above ground | Specified height level above ground | vvcsh | vvcsh | Vertical v-component shear | Vertical v-component shear | unknown | unknown | vvcsh | vvcsh
| 139 | isothermZero | 0 | gpm | Geopotential height | Level of 0o C isotherm | Missing | gh | gh | Geopotential Height | Geopotential Height | geopotential_height | geopotential_height | gh | gh
| 140 | isothermZero | 0 | % | Relative humidity | Level of 0o C isotherm | Missing | r | r | Relative humidity | Relative humidity | relative_humidity | relative_humidity | r | r
| 141 | isothermZero | 0 | Pa | Pressure | Level of 0o C isotherm | Missing | pres | pres | Pressure | Pressure | unknown | unknown | pres | pres
| 142 | highestTroposphericFreezing | 0 | gpm | Geopotential height | Highest tropospheric freezing level | Missing | gh | gh | Geopotential Height | Geopotential Height | geopotential_height | geopotential_height | gh | gh
| 143 | highestTroposphericFreezing | 0 | % | Relative humidity | Highest tropospheric freezing level | Missing | r | r | Relative humidity | Relative humidity | relative_humidity | relative_humidity | r | r
| 144 | highestTroposphericFreezing | 0 | Pa | Pressure | Highest tropospheric freezing level | Missing | pres | pres | Pressure | Pressure | unknown | unknown | pres | pres
| 145 | isothermal | 263 | gpm | Geopotential height | Isothermal level | Missing | gh | gh | Geopotential Height | Geopotential Height | geopotential_height | geopotential_height | gh | gh
| 146 | isothermal | 253 | gpm | Geopotential height | Isothermal level | Missing | gh | gh | Geopotential Height | Geopotential Height | geopotential_height | geopotential_height | gh | gh
| 147 | pressureFromGroundLayer | 18000 | K | 193 | Level at specified pressure difference from ground to level | Level at specified pressure difference from ground to level | unknown | 4lftx | unknown | Best (4-layer) lifted index | unknown | unknown | unknown | unknown
| 148 | pressureFromGroundLayer | 18000 | J kg**-1 | Convective available potential energy | Level at specified pressure difference from ground to level | Level at specified pressure difference from ground to level | unknown | cape | unknown | Convective available potential energy | unknown | unknown | unknown | unknown
| 149 | pressureFromGroundLayer | 18000 | J kg**-1 | Convective inhibition | Level at specified pressure difference from ground to level | Level at specified pressure difference from ground to level | unknown | cin | unknown | Convective inhibition | unknown | unknown | unknown | unknown
| 150 | surface | 0 | m | Planetary boundary layer height | Ground or water surface | Missing | hpbl | hpbl | Planetary boundary layer height | Planetary boundary layer height | unknown | unknown | hpbl | hpbl
| 151 | adiabaticCondensation | 0 | gpm | Geopotential height | Level of adiabatic condensation lifted from the surface | Missing | gh | gh | Geopotential Height | Geopotential Height | geopotential_height | geopotential_height | gh | gh
| 152 | pressureFromGroundLayer | 9000 | J kg**-1 | Convective available potential energy | Level at specified pressure difference from ground to level | Level at specified pressure difference from ground to level | unknown | cape | unknown | Convective available potential energy | unknown | unknown | unknown | unknown
| 153 | pressureFromGroundLayer | 9000 | J kg**-1 | Convective inhibition | Level at specified pressure difference from ground to level | Level at specified pressure difference from ground to level | unknown | cin | unknown | Convective inhibition | unknown | unknown | unknown | unknown
| 154 | pressureFromGroundLayer | 25500 | J kg**-1 | Convective available potential energy | Level at specified pressure difference from ground to level | Level at specified pressure difference from ground to level | unknown | cape | unknown | Convective available potential energy | unknown | unknown | unknown | unknown
| 155 | pressureFromGroundLayer | 25500 | J kg**-1 | Convective inhibition | Level at specified pressure difference from ground to level | Level at specified pressure difference from ground to level | unknown | cin | unknown | Convective inhibition | unknown | unknown | unknown | unknown
| 156 | equilibrium | 0 | gpm | Geopotential height | Equilibrium level | Missing | gh | gh | Geopotential Height | Geopotential Height | geopotential_height | geopotential_height | gh | gh
| 157 | pressureFromGroundLayer | 25500 | Pa | 200 | Level at specified pressure difference from ground to level | Level at specified pressure difference from ground to level | unknown | plpl | unknown | Pressure of level from which parcel was lifted | unknown | unknown | unknown | unknown
| 158 | heightAboveGroundLayer | 0 | J kg**-1 | Convective available potential energy | Specified height level above ground | Specified height level above ground | unknown | cape | unknown | Convective available potential energy | unknown | unknown | unknown | unknown
| 159 | unknown | 0 | gpm | Geopotential height | Missing | Missing | gh | gh | Geopotential Height | Geopotential Height | geopotential_height | geopotential_height | gh | gh
| 160 | surface | 0 | unknown | 204 | Ground or water surface | Missing | unknown | unknown | unknown | unknown | unknown | unknown | unknown | unknown
| 161 | heightAboveGroundLayer | 0 | unknown | 206 | Specified height level above ground | Specified height level above ground | unknown | unknown | unknown | unknown | unknown | unknown | unknown | unknown
| 162 | unknown | 261 | m | 205 | Isothermal level | Isothermal level | unknown | layth | unknown | Layer Thickness | unknown | unknown | unknown | unknown
| 163 | heightAboveGroundLayer | 0 | unknown | 205 | Specified height level above ground | Specified height level above ground | unknown | unknown | unknown | unknown | unknown | unknown | unknown | unknown
| 164 | atmosphere | 0 | unknown | 242 | Entire atmosphere | Missing | unknown | unknown | unknown | unknown | unknown | unknown | unknown | unknown
| 165 | surface | 0 | (0 - 1) | Land cover (0=land, 1=sea) | Ground or water surface | Missing | lsm | lsm | Land-sea mask | Land-sea mask | land_binary_mask | land_binary_mask | lsm | lsm
| 166 | surface | 0 | (0 - 1) | Ice cover | Ground or water surface | Missing | ci | ci | Sea ice area fraction | Sea ice area fraction | sea_ice_area_fraction | sea_ice_area_fraction | siconc | siconc
| 167 | nominalTop | 0 | unknown | 1 | Nominal top of the atmosphere | Missing | unknown | unknown | unknown | unknown | unknown | unknown | unknown | unknown
| 168 | nominalTop | 0 | unknown | 2 | Nominal top of the atmosphere | Missing | unknown | unknown | unknown | unknown | unknown | unknown | unknown | unknown
| 169 | nominalTop | 0 | unknown | 7 | Nominal top of the atmosphere | Missing | unknown | unknown | unknown | unknown | unknown | unknown | unknown | unknown
| 170 | nominalTop | 0 | unknown | 8 | Nominal top of the atmosphere | Missing | unknown | unknown | unknown | unknown | unknown | unknown | unknown | unknown
Note on A1: Extraction of "relevant" keys from ncep_hrrr_2d.2133506000000.grib2. First line shows the keys. Each line shows the value of those keys for all the messages (variables/parameters)